## Introduction
Oldham Optical
Telescope Optics Design Spreadsheet V4.2 26/12/07
Introduction
This spreadsheet was produced by Oldham Optical to simplify calculation and adjustments of the various physical parameters of a Telescope. It is for simple physical measurements and takes no account of the various aberrations that particularly affect off-axis viewing. It is designed to give the prospective Telescope designer a basic idea of the telescope size, mirror sizes and positions.
Please use this spreadsheet in conjunction with the Design Page on the Oldham Optical website, which has fuller instructions for its use.
The sheets that follow have calculations for:-
1) Newtonian
2) Folded Newtonian
3) Cassegrain
4) Maximum Possible Field
5) Airy Disk Size
The main sheets have facilities for calculating the falloff of illumination outside the nominal fully illuminated fields. The Cassegrain sheet also calculates the resulting radius of field curvature, which is for a system with no astigmatism.
It is strongly suggested that you try the Newtonian sheet first, - it is the simplest and has less parameters to alter so will give you a better idea of how the calculations work, before moving onto the more complex sheets.
Basically fill in the parameters in Red, - and the rest will be worked out automatically. Alter the values as necessary to optimise your design taking note of any instructions in green on the sheets.
All dimensions are nominally in millimetres, - but you can usually enter dimensions in inches or any other unit as long as every unit in the calculation is using the same units. This spreadsheet is password protected to prevent accidental deletion of the formulas, but should anyone wish to investigate the formulas used - the password is "oldham".

## Newtonian
Simple Newtonian Dimensions
Enter the four basic figures highlighted in Red, Figures are in mm, - and the rest are worked out automatically
Input Basic Details | Mirror Diameter (D1) | F ratio | Linear Field Required | Focus Point (FP) (Outside Tube)
| 500 | 4 | 32 | 75
| Try and stick to Standard Sizes for these two values |  | e.g. 14 for direct Viewing, 44 for 35mm Camera | Say 75?
Summary
| Primary Mirror Diameter (D1) |  |  | 500 | mm
| Focal Ratio |  |  | 4
| Mirror Focal Length |  |  | 2000 | mm
| Telescope Tube Length (d) |  |  | 1675 | mm
| Eyepiece Height (d) |  |  | 1675 | mm
| Elliptical Flat Minor Axis (D2) |  |  | 108.1 | mm
| Obstruction Ratio |  |  | 22 | %
| Angular Field |  |  | 0.92 | Deg
Illumination Outside Fully Illuminated Field
Outside the fully Illuminated Field; (Linear Field Size), Illumination decreaces, - but it is very useful to know the percentage of illumination remaining at any point outside that field - 44mm for 35mm Film for instance.
Field Size
44 | Percentage illumination at field shown |  |  | 73.06%
eg 44mm for 35mm Film
|  |  | Ist circle | 108.05
|  |  | 2nd circle | 81.25
| Fully illuminated field from above |  |  | 32
| Circle actually providing illumination |  |  | 24.0629
| Radius of fully illuminated field - R1 |  |  | 16
| Radius of circle providing illumination - R2 |  |  | 12.0315
| Extra radial distance required beyond illuminated field |  |  | 6
| Corrected radial distance beyond illumiinated area |  |  | 6
| Distance between centers of circles |  |  | 9.9685
| Cosign rule used to find first angle - Top |  |  | 11.8722
| bottom |  |  | -239.8722
| Cos A (rounded to 6 digits to avoid problems) |  |  | -0.049494
| If COS A >1 Then COS A =1 |  |  | -0.049494
| A in Radians |  |  | 1.6203
| A in Degrees |  |  | 92.837
| 180-A in Radians |  |  | 1.5213
| 180-A in Degrees |  |  | 87.163
| half chord |  |  | 12.0167
| distance to chord from R2 circle |  |  | 0.59549
| distance to chord from R1 circle |  |  | 10.564
| angle of R1 segment |  |  | 1.6993
| angle of R2 segment |  |  | 3.0426
| RI Segment, proportion of circle |  |  | 0.27045
| R2 Segment proportion of circle |  |  | 0.48424
| Area RI segment |  |  | 217.5087
| Area R2 segment |  |  | 220.215
| Area R1 Triangle |  |  | 126.9449
| Area R2 Triangle up to 90 Degrees |  |  | 7.1558
| Area R2 Triangle over 90 Degrees |  |  | -7.1558
| RI, Segment - Triangle area |  |  | 90.5639
| R2 Segment - Triangle area up to 90 degrees |  |  | 213.0592
| R2 Segment - Triangle area over 90 degrees |  |  | 227.3708
| Area R2 Circle |  |  | 454.765
| R2 - R1 (applies up to 90 degrees |  |  | 122.4954
| R! + R2 (applies over 90 Degrees) |  |  | 317.9347
| Proportion of R2 up to angle of 90 degrees |  |  | 0.73064
| Proportion of R2 above angle of 90 degrees |  |  | 0.69912
| Percentage of Illumination up to 90 Degrees |  |  | 73
| Percentage of Illumination above 90 Degrees |  |  | 70

## Folded Newtonian
Folded Newtonian Dimensions
The main reason for using a folded Newtonian is to reduce the length of the telescope tube. This could either reduce the size of the housing for the telescope or move the eyepiece to a more usable height. So you would usually consider it for focal lengths larger than say 2000mm
Enter the five basic figures highlighted in Red, Figures are in mm, - and the rest are worked out automatically. Adjust (L) to optomise the design using the indicators below
Input Basic Details | Mirror Diameter (D1) | F ratio | Distance, Mirror to Optical Flat (L) | Linear Field Required | Focus Point (FP)
| 500 | 4 | 1280 | 14 | 75
| Try and stick to Standard Sizes for these values |  | Adjust This Figure to Optomise the design using the indicators below | e.g. 14 for direct Viewing, 44 for 35mm Camera | Say 75?
Cell at Right should be "True", or further obscuration caused by Elliptical Flat. |  |  | 1 | If False, reduce value of (L)
Clearance at Elliptical Flat |  |  | 0.6 | Should be Positive, and close to Zero, say <1. Increace (L) if >1
Summary
| Primary Mirror Diameter (D1) |  |  | 500 | mm
| Focal Ratio |  |  | 4
| Mirror Focal Length |  |  | 2000 | mm
| Telescope Tube Length |  |  | 1280 | mm
| Eyepiece Height |  |  | 885 | mm
| Optical Flat Diameter (D2) |  |  | 189 | mm
| Optical Flat Position (L) |  |  | 1280 | mm
| Elliptical Flat Minor Axis (D3) |  |  | 93 | mm
| Elliptical Flat Position (To Optical Flat) |  |  | 395 | mm
| Obstruction Ratio |  |  | 37.8 | %
| Angular field |  |  | 0.4 | Deg
Illumination Outside Fully Illuminated Field
Outside the fully Illuminated Field; (Linear Field Size), Illumination decreaces, - but it is very useful to know the percentage of illumination remaining at any point outside that field - 44mm for 35mm Film for instance.
Field Size
20 | Percentage illumination at field shown |  |  | 71.62%
eg 44mm for 35mm Film
|  |  | Ist circle | 92.975
|  |  | 2nd circle | 81.25
| Fully illuminated field from above |  |  | 14
| Circle actually providing illumination |  |  | 12.2345
| Radius of fully illuminated field - R1 |  |  | 7
| Radius of circle providing illumination - R2 |  |  | 6.1172
| Extra radial distance required beyond illuminated field |  |  | 3
| Corrected radial distance beyond illumiinated area |  |  | 3
| Distance between centers of circles |  |  | 3.8828
| Cosign rule used to find first angle - Top |  |  | -3.4964
| bottom |  |  | -47.5036
| Cos A |  |  | 0.073604
| If COS A >1 Then COS A =1 |  |  | 0.073604
| A in Radians |  |  | 1.4971
| A in Degrees |  |  | 85.779
| 180-A in Radians |  |  | 1.6445
| 180-A in Degrees |  |  | 94.221
| half chord |  |  | 6.1006
| distance to chord from R2 circle |  |  | -0.45025
| distance to chord from R1 circle |  |  | 3.4325
| angle of R1 segment |  |  | 2.1166
| angle of R2 segment |  |  | 2.9943
| RI Segment, proportion of circle |  |  | 0.33687
| R2 Segment proportion of circle |  |  | 0.47655
| Area RI segment |  |  | 51.8564
| Area R2 segment |  |  | 56.0233
| Area R1 Triangle |  |  | 20.9405
| Area R2 Triangle up to 90 Degrees |  |  | -2.7468
| Area R2 Triangle over 90 Degrees |  |  | 2.7468
| RI, Segment - Triangle area |  |  | 30.9159
| R2 Segment - Triangle area up to 90 degrees |  |  | 58.7701
| R2 Segment - Triangle area over 90 degrees |  |  | 53.2765
| Area R2 Circle |  |  | 117.5602
| R2 - R1 (applies up to 90 degrees |  |  | 27.8542
| R! + R2 (applies over 90 Degrees) |  |  | 84.1924
| Proportion of R2 up to angle of 90 degrees |  |  | 0.76306
| Proportion of R2 above angle of 90 degrees |  |  | 0.71616
| Percentage of Illumination up to 90 Degrees |  |  | 76
| Percentage of Illumination above 90 Degrees |  |  | 72

## Cassegrain
Cassegrain Dimensions
Enter the five basic figures highlighted in Red, Figures are in mm, - and the rest are worked out automatically
Input Basic Details | Mirror Diameter (D1) | F ratio of System | Distance, Primary to Secondary Mirror (L) | Linear Field Required | Vertex Back Focal length (d)
| 500 | 8.2 | 955 | 81 | 300
| Try and stick to Standard Sizes for these values |  | Adjust this figure to optimise the design | e.g. 14 for direct Viewing, 44 for 35mm Camera, 81 for Medium Format | Say 150-350?
Summary
| Primary Mirror Diameter (D1) |  |  | 500 | mm
| System Focal Ratio |  |  | 8.2
| System Focal Length |  |  | 4100 | mm
| Telescope Tube Length (L) |  |  | 955 | mm (Min)
| Distance between Mirrors (L) |  |  | 955 | mm
| Obstruction Ratio |  |  | 35.6 | %
| Radius of Field Curvature |  |  | -1176 | mm
| Angular Field |  |  | 1.13 | Deg
| Primary Mirror Diameter (D1) |  |  | 500 | mm
| Primary Mirror Focal Ratio |  |  | 2.8 | Say > 2.8
| Primary Mirror Focal Length |  |  | 1376.3 | mm
| Hole in Primary Mirror |  |  | 111.7 | mm (Min)
| Secondary Mirror Diameter (D2) |  |  | 177.8 | mm
| Secondary Mirror Focal Ratio |  |  | 3.6
| Secondary Mirror Focal Length |  |  | -634.1 | mm
Illumination Outside Fully Illuminated Field
Outside the fully Illuminated Field; (Linear Field Size), Illumination decreaces, - but it is very useful to know the percentage of illumination remaining at any point outside that field - 44mm for 35mm Film for instance.
Field Size
100 | Percentage illumination at field shown |  |  | 85.66%
eg 44mm for 35mm Film
|  |  | Ist circle | 177.8427
|  |  | 2nd circle | 153.0488
| Fully illuminated field from above |  |  | 81
| Circle actually providing illumination |  |  | 69.7074
| Radius of fully illuminated field - R1 |  |  | 40.5
| Radius of circle providing illumination - R2 |  |  | 34.8537
| Extra radial distance required beyond illuminated field |  |  | 9.5
| Corrected radial distance beyond illumiinated area |  |  | 9.5
| Distance between centers of circles |  |  | 15.1463
| Cosign rule used to find first angle - Top |  |  | 196.0592
| bottom |  |  | -1055.8092
| Cos A (Rounded to 6 digits to avoid problems) |  |  | -0.1857
| If COS A >1 Then COS A =1 |  |  | -0.1857
| A in Radians |  |  | 1.7576
| A in Degrees |  |  | 100.7017
| 180-A in Radians |  |  | 1.384
| 180-A in Degrees |  |  | 79.2983
| half chord |  |  | 34.2475
| distance to chord from R2 circle |  |  | 6.4722
| distance to chord from R1 circle |  |  | 21.6185
| angle of R1 segment |  |  | 2.0154
| angle of R2 segment |  |  | 2.768
| RI Segment, proportion of circle |  |  | 0.32077
| R2 Segment proportion of circle |  |  | 0.44055
| Area RI segment |  |  | 1652.9135
| Area R2 segment |  |  | 1681.2758
| Area R1 Triangle |  |  | 740.3793
| Area R2 Triangle up to 90 Degrees |  |  | 221.6564
| Area R2 Triangle over 90 Degrees |  |  | -221.6564
| RI, Segment - Triangle area |  |  | 912.5342
| R2 Segment - Triangle area up to 90 degrees |  |  | 1459.6194
| R2 Segment - Triangle area over 90 degrees |  |  | 1902.9322
| Area R2 Circle |  |  | 3816.3453
| R2 - R1 (applies up to 90 degrees |  |  | 547.0852
| R! + R2 (applies over 90 Degrees) |  |  | 2815.4664
| Proportion of R2 up to angle of 90 degrees |  |  | 0.85665
| Proportion of R2 above angle of 90 degrees |  |  | 0.73774
| Percentage of Illumination up to 90 Degrees |  |  | 86
| Percentage of Illumination above 90 Degrees |  |  | 74

## Max Field
Maximum Fully Illuminated Field
Enter the four basic figures highlighted in Red, Figures are in mm, - and the rest are worked out automatically
Input Basic Details | Mirror Diameter (D1) | F ratio | L1 | L2
| 200 | 6 | 100 | 50
| Mirror Figures |  | Distance From Focuser Neck to Focal Surface | Width of Neck, Say 50mm for 2" Focuser
| Maximum Poss' Fully Illuminated Field |  |  | 36 | mm
This page gives the maximum possible fully illuminated field where or when a focuser on the telescope causes a restriction. Use in conjunction with the Design & Astrophotography pages to work out the restriction imposed on the field by the size and position of the focuser.
L1 = Distance from Focal Point/surface to Neck of Focuser
L2 = Width of Focuser at Neck
Illumination Outside Fully Illuminated Field
Outside the fully Illuminated Field; (Linear Field Size), Illumination decreaces, - but it is very useful to know the percentage of illumination remaining at any point outside that field - 44mm for 35mm Film for instance.
Field Size
44 | Percentage illumination at field shown |  |  | 69.87%
eg 44mm for 35mm Film
|  |  | Ist circle | 50
|  |  | 2nd circle | 16.6667
| Fully illuminated field from above |  |  | 36.3636
| Circle actually providing illumination |  |  | 12.1212
| Radius of fully illuminated field - R1 |  |  | 18.1818
| Radius of circle providing illumination - R2 |  |  | 6.0606
| Extra radial distance required beyond illuminated field |  |  | 3.8182
| Corrected radial distance beyond illumiinated area |  |  | 3.8182
| Distance between centers of circles |  |  | 15.9394
| Cosign rule used to find first angle - Top |  |  | 39.7833
| bottom |  |  | -193.2048
| Cos A (Rounded to 6 digits to avoid problems) |  |  | -0.20591
| If COS A >1 Then COS A =1 |  |  | -0.20591
| A in Radians |  |  | 1.7782
| A in Degrees |  |  | 101.883
| 180-A in Radians |  |  | 1.3634
| 180-A in Degrees |  |  | 78.117
| half chord |  |  | 5.9307
| distance to chord from R2 circle |  |  | 1.248
| distance to chord from R1 circle |  |  | 17.1874
| angle of R1 segment |  |  | 0.66454
| angle of R2 segment |  |  | 2.7268
| RI Segment, proportion of circle |  |  | 0.10576
| R2 Segment proportion of circle |  |  | 0.43398
| Area RI segment |  |  | 109.8415
| Area R2 segment |  |  | 50.079
| Area R1 Triangle |  |  | 101.9335
| Area R2 Triangle up to 90 Degrees |  |  | 7.4013
| Area R2 Triangle over 90 Degrees |  |  | -7.4013
| RI, Segment - Triangle area |  |  | 7.9079
| R2 Segment - Triangle area up to 90 degrees |  |  | 42.6777
| R2 Segment - Triangle area over 90 degrees |  |  | 57.4803
| Area R2 Circle |  |  | 115.3937
| R2 - R1 (applies up to 90 degrees |  |  | 34.7697
| R! + R2 (applies over 90 Degrees) |  |  | 65.3882
| Proportion of R2 up to angle of 90 degrees |  |  | 0.69869
| Proportion of R2 above angle of 90 degrees |  |  | 0.56665
| Percentage of Illumination up to 90 Degrees |  |  | 70
| Percentage of Illumination above 90 Degrees |  |  | 57

## Airy Disk
Airy Disk Size & Angle
This sheet allows you to work out the size of the Airy Disk, which is the final limit on resolution of any optical system. It can be expressed either as the physical diameter of the Disk, (mm) or as the angle subtended from the mirror in either Radians, Degrees or Arc Seconds.
Enter the two basic Mirror figures highlighted in Red, (Diameter in mm), - Check the wavelength is correct or set it to the value you require. The other figures are worked out automatically
Input Basic Details | Mirror Diameter | F ratio | Wave Length nM
| 300 | 5 | 546
| Mirror Figures |  | Set Wavelength
| Focal Length |  |  | 1500 | mm
0.0066593 | Airy Disk Diameter |  |  | 0.00666 | mm
4.4396e-06 | Airy Disk Angle - |  |  | 4.44e-06 | Radians
0.00025437 | - |  |  | 0.00025437 | Degrees
0.91573 |  |  | - | 0.9157 | Arc Sec'
|  |  | Ist circle | 0
|  |  | 2nd circle | 109.2