## USBI2CIO
Wiring Sheet for USBI2CIO breakout box
Pin | Colour | Signal
1 | BLK | GND
2
3 |  | SCL
4
5 |  | INT
6
7 |  | SCL
8
9 |  | 5
1 |  | GND
2 |  | SCL
3 |  | SDA
4
5 |  | PC4
6 |  | PC5
7 |  | PC6
8 |  | PC7
9 |  | PB0
10 |  | PB1
11 |  | PB2
12 |  | PB3
13 |  | PB4
14 |  | PB5
15 |  | PB6
16 |  | PB7
17 |  | PA0
18 |  | PA1
19 |  | PA2
20 |  | PA3
21 |  | PA4
22 |  | PA5
23 |  | PA6
24 |  | PA7
25 |  | 5v

## i2c dev addr
I2C Addresses
Device |  | Address | Sub address | Function | Read/Write | Arg size | return size
RF04 USB Telemetry module | none | none
CM02 Radio Comms module | 90 | 0x5A | 1 | revision | R | 2 | 1 | 4 byte arg sequence
|  |  | 2 | new address | W | 2 | 1
|  |  | 3 | battery | W | 2 | 2
|  |  | 4 | scan 1 | W | 2 | 6
|  |  | 5 | scan 2 | W | 2 | 9
|  |  | 6 | scan 3 | W | 2 | 12
|  |  | 7 | scan 4 | W | 2 | 15
|  |  | 8 | scan 6 | W | 2 | 21
|  |  | 9 | scan 8 | W | 2 | 27
|  |  | A | scan 12 | W | 2 | 39
|  |  | B | scan 16 | W | 2 | 51
|  | 0x55 | target device address | target device function |  | target device args | target device data
CMPS03 Fluxgate Compass | 192 | 0xC0 | 0 | Software Version(RO) | R | 0 | 1
|  |  | 1 | Bearing as byte(RO) | R | 0 | 1
|  |  | 2 | Bearing as Word (RO) LB | R | 0 | 1
|  |  | 3 | Bearing as Word (RO) HB | R | 0 | 1
|  |  | 4 | Internal signal Word LB | R | 0 | 1
|  |  | 5 | Internal signal Word HB | R | 0 | 1
|  |  | 6 | Internal signal Word LB | R | 0 | 1
|  |  | 7 | Internal signal Word HB | R | 0 | 1
|  |  | 8 | Internal Calibration LB | R | 0 | 1
|  |  | 9 | Internal Calibration HB | R | 0 | 1
|  |  | 10 | Internal Calibration LB | R | 0 | 1
|  |  | 11 | Internal Calibration HB | R | 0 | 1
|  |  | 12 | Unused | R | 0 | 1
|  |  | 13 | Unused | R | 0 | 1
|  |  | 14 | Unused | R | 0 | 1
|  |  | 15 | Calibrate - write 255 | W | 0 | 1
MD22 Dual H Bridge Motor controller | 176 | 0xB0 | 0 | Mode | RW | 1 |  | Set device operation mode by PCB switch to 0x0F to I2C address 0xB0
|  |  | 1 | Speed 1 | RW | 1
|  |  | 2 | Speed 2/Turn | RW | 1
|  |  | 3 | Acceleration | RW | 1
|  |  | 4 | Unused | R | 0
|  |  | 5 | Unused | R | 0
|  |  | 6 | Unused | R | 0
|  |  | 7 | revision | R | 0
LCD02 I2C/Serial LCD | 198 | 0xC6 | 0 | Free bytes/Cmd reg | RW | N
|  |  |  | 0 - NOOP | W
|  |  |  | 1 - Cursor Home | W
|  |  |  | 2 - Set Cursor 1-80 | W
|  |  |  | 3 - Set Cursor row, column | W
|  |  |  | 4 - Hide cursor | W
|  |  |  | 5 - Underline cursor | W
|  |  |  | 6 - blinking cursor | W
|  |  |  | 8 - Backspace | W
|  |  |  | 9 - Htab | W
|  |  |  | 10 - cursor down one line | W
|  |  |  | 11 - Vtab | W
|  |  |  | 12 - CLS | W
|  |  |  | 13 - CR | W
|  |  |  | 17 - clear column | W
|  |  |  | 18 - Tab set size | W
|  |  |  | 27 - custom char gen | W | 1+8
|  |  |  | 32-255 Write Ascii Chars | W | n
|  |  | 1 | Keypad LB | R | 0
|  |  | 2 | Keypad HB | R | 0
|  |  | 3 | Version | R | 0